## Gas
Service | ΔP (bar/km or %Pop) | Velocity (m/s) | ρV² (kg/m*s²) | Mach
Continuous service – Vacuum | 10% Pop | 60
Continuous service – Pop atm to 2 barg | 0.5 | 50
Continuous service – Pop 2 to 7 barg | 1 | 45
Continuous service – Pop 7 to 35 barg | 1.5 |  | 15000
Continuous service – Pop 35 to 140 barg | 3 |  | 20000
Continuous service – Pop above 140 barg | 5 |  | 25000
Compressor suction – Vacuum | 0.05 | 35
Compressor suction – Pop atm to 2 barg | 0.15 | 30
Compressor suction – Pop 2 to 7 barg | 0.4 | 25
Compressor suction – Pop 7 to 35 barg | 1 |  | 6000
Compressor suction – Pop > 35 barg | 2 |  | 15000
Column Overhead to condenser | same as compressor suction
Kettle Reboiler return | same as compressor suction
Discontinuous service – Pop < 35 barg |  | 60 | 15000
Discontinuous service – Pop ≥ 35 barg |  |  | 25000
Flare lines – upstream PSV | ΔP < 3% of PRV set
Flare lines – upstream BDV |  | 60 | 30000
Flare Tail Pipe |  |  |  | 0.7
Flare Tail Pipe (downstream BDV) |  |  |  | 1
Flare header |  |  |  | 0.5
Steam to users – Superheated, rating 150# | 2 | 45
Steam to users – Superheated, rating 300# | 3 | 60
Steam to users – Superheated, rating 600# | 6 | 60
Steam to users – Superheated, rating ≥900# | 8 | 70
Steam to users – Saturated, rating 150# | 1 | 45
Steam to users – Saturated, rating 300# | 3 | 35
Steam to users – Saturated, rating 600# | 6 | 30
Superheated Steam long headers – Rating 150# | 1 | 45
Superheated Steam long headers – Rating 300# | 1.5 | 45
Superheated Steam long headers – Rating 600# | 2 | 45
Fuel Gas – Vacuum | 10% Pop | 60
Fuel Gas – Pop atm to 2 barg | 0.5 | 50
Fuel Gas – Pop 2 to 7 barg | 1 | 45
Fuel Gas – Pop 7 to 35 barg | 1.5 |  | 15000
Fuel Gas – Pop 35 to 140 barg | 3 |  | 20000
Fuel Gas – Pop above 140 barg | 5 |  | 25000

## Liquid
Service | ΔP (bar/km) | V (m/s) | V (m/s) | V (m/s) | V (m/s) | V (m/s)
|  | pipe nominal size <=2" | pipe nominal size 3"-6" | pipe nominal size 8"-12" | pipe nominal size 14"-18" | pipe nominal size >=20"
Gravity flow |  | 0.3 | 0.4 | 0.6 | 0.8 | 0.9
Pump suction, boiling point | 0.5 | 0.6 | 0.9 | 1.3 | 1.8 | 2.2
Pump suction, sub-cooled | 1 | 0.7 | 1.2 | 1.6 | 2.1 | 2.6
Pump discharge Pop < 35 barg | 4.5 | 1.4 | 1.9 | 3.1 | 4.1 | 5
Pump discharge Pop > 35 barg | 6 | 1.5 | 2 | 3.5 | 4.6 | 5
Condenser out Pop < 10 barg |  | 0.3 | 0.4 | 0.6 | 0.8 | 0.9
Condenser out Pop > 10 barg | 0.5 | 0.6 | 0.9 | 1.3 | 1.8 | 2.2
Cooling water manifold |  | 3.5 (steel pipe) / 2.5 (fibre glass)
Cooling water sub-manifold |  | 1.5 | 2 | 3.1 | 3.5 | 3.5
Diathermic oil - Pop < 35 barg | 4.5 | 1.4 | 1.9 | 3.1 | 4.1 | 5
Diathermic oil - Pop > 35 barg | 6 | 1.5 | 2 | 3.5 | 4.6 | 5
Liquid Sulphur |  | 1.8 (0.9 m/s minimum)
Column side-stream draw-off |  | 0.3 | 0.4 | 0.6 | 0.8 | 0.9

## Mixed-Phase
Service | ρV² limit (kg/m*s²) | Remarks
Continuous P < 7 barg or limited pressure drop | 6000
Continuous P > 7 barg | 15000
Discontinuous | 15000
Pipe with erosive fluid, continuous service | 3750
Pipe with erosive fluid, discontinuous service | 6000
Partial condenser outlet | 6000
Reboiler return natural circulation | 1500
Flare Tail Pipe, significant presence of liquids | 50000 | Recommended Mach < 0.25
Flare header, significant presence of liquids | 50000 | Recommended Mach < 0.25